## BOM
Oscil — Bill of Materials
Two-channel digital storage oscilloscope · ESP32-S3 · prototype stage |  |  |  | Green = already owned
Paul Simbulan · Rev 0.4 · 30-Sep-2026 |  |  |  | Amber = gap, not yet sourced
# | Qty | Part | Description | Package | Unit $ | Ext $ | Source | Notes | Link
ANALOG FRONT END
1 | 4 | ADS7883SBDBVR | ADC, 12-bit 3 MSPS SAR, SPI | SOT-23-6 | 5.53 |  | DigiKey | Reference = supply rail | https://www.digikey.com/en/products/detail/texas-instruments/ADS7883SBDBVR/2047152?s=N4IgTCBcDa4JwDYC0AWAHOgDEgjEgcgCIgC6AvkA
2 | 4 | MCP6292-E/P | Op-amp, dual, 10 MHz, rail-to-rail | 8-PDIP | 1.27 |  | DigiKey | Ref buffer, AFE ch1, AFE ch2, generator: all 4 used | https://www.digikey.com/en/products/detail/microchip-technology/MCP6292-E-P/574102?s=N4IgTCBcDaILIGEAKA2MBOMBaAogeiSwDkAREAXQF8g
3 | 10 | BAV99 | Diode array, 75 V | SOT-23-3 | 0.13 |  | DigiKey | Input clamp to rails | https://www.digikey.com/en/products/detail/smc-diode-solutions/BAV99/6022507?s=N4IgTCBcDaIIwDYCsSC0AhAggNQJy4GEAVVAOQBEQBdAXyA
4 | 12 | Cylewet CYT1018 | Trimmer capacitors, 5-60 pF | THT | 0.574 |  | Amazon | Attenuator compensation | https://a.co/d/0cBGTOYl
5 | 5 | Superbat BNC | BNC female panel mount, solder | Panel | 2.198 |  | Amazon | CH1, CH2, GEN out, 2 spare | https://a.co/d/0bSwA5N5
6 | 20 | Cermant SOT23-6 adapter | SMD to DIP breakout | PCB | 0.4245 |  | Amazon | For ADS7883 and BAV99 | https://a.co/d/09HmNMVi
7 | 1000 | LuminologyPro 1000-pc kit | Resistors 1/4 W 1% metal film, 25 values x 40, 1R-1M | THT | 0.00639 |  | Amazon | No 75R/51R/150R/750k/249k in kit: ladder is all 10k (2R = 10k, R = 2x10k in parallel = 5k, match by meter), 75R = 100R¦¦330R (76.7R), 51R = 47R+4.7R, 150R = 100R+47R, 750k = 680k+68k, 249k = 220k+33k. 10k budget: ladder 23 + tie-offs 4 = 27 of 40 | https://www.amazon.com/dp/B0F4P352BB
8 | 300 | EEEEE 30-value MLCC kit | Ceramic caps 10 pF-10 uF, 10 each, 50 V | THT | 0.0333 |  | Amazon | Rev A: 470p, 1n, 2.2n, 10n, 1u from here. Dielectric unstated, DMM-verify. C0G for Rev B | https://a.co/d/0dSCox0r
POWER
9 | 3 | MCP1700-3302E/TO | LDO, 3.3 V, 250 mA | TO-92 | 0.5 |  | DigiKey | Analog rail (+3V3_A) only, 2 spare | https://www.digikey.com/en/products/detail/microchip-technology/MCP1700-3302E-TO/652680?s=N4IgTCBcDaILIGEAKBGA7ABgwWgMy4zAFEB6AFQHlsA5AEQAIQBdAXyA
10 | 5 | HiLetgo XL6009 | Boost module, 3-32 V to 5-35 V | Module | 1.898 |  | Amazon | Backlight 25.6 V @ 60 mA | https://a.co/d/02AsqIvb
11 | 1 | Caps 100 nF / 10 uF / 100 uF | Decoupling and bulk | THT | 0 |  | On hand
PROCESSING
12 | 3 | ESP32-S3-WROOM-1-N16R8 | MCU dev board | Module | 0 |  | On hand | #1 acquisition, #2 display, #3 generator | https://a.co/d/07rz7Fj1
DISPLAY AND TOUCH
13 | 1 | AFY800480B0-7.0N12NTM-C | 7" 800x480 RGB TFT + GT911 touch | Panel | 29.67 |  | DigiKey MP | EOL — sub: Newhaven NHD-7.0-800480EF | https://www.digikey.com/en/products/detail/orient-display/AFY800480B0-7-0N12NTM-C/12089250?s=N4IgTCBcDa4KwBYEFoCCAxAmgDgAy4TwCFdkB2EAXQF8g
14 | 1 | Adafruit 1932 | 40-pin TFT FPC breakout | Module | 9.95 |  | DigiKey | Connector only — backlight drv unused | https://www.digikey.com/en/products/detail/adafruit-industries-llc/1932/5761222?s=N4IgTCBcDaIAQEYCsYAcBaBAWJX0DkAREAXQF8g
15 | 4 | MTCELL FPC 6-pin | FFC to DIP, dual 1.0/0.5 mm | PCB | 1.7475 |  | Amazon | GT911 touch tail | https://a.co/d/07UskTTP
16 | 1 | ST7789 240x320 SPI TFT | Interim display, Phase 1 | Module | 0 |  | On hand | Render loop target before 7" arrives
USER INTERFACE
17 | 6 | WWZMDiB EC11 | Rotary encoder + knob cap | THT | 1.48 |  | Amazon | s/div, V/div, trigger level | https://a.co/d/0f5mQg6T
18 | 1 | KY-040 encoder | Rotary encoder | Module | 0 |  | On hand | Spare / 4th
19 | 1 | Tactile buttons, LEDs | RUN, SINGLE, GEN buttons · RUN, TRIG, ARM LEDs | THT | 0 |  | On hand
INTERCONNECT
20 | 1 | PRPC040SAAN-RC | Header, male, 40-pos, 2.54 mm | THT | 1.23 |  | DigiKey | Breakaway | https://www.digikey.com/en/products/detail/sullins-connector-solutions/PRPC040SAAN-RC/2775214?s=N4IgTCBcDaIAQGUCMAGJSCiBhAtAFhRwDkAROEAXQF8g
21 | 560 | Dorhea jumper wire kit | Jumper wires, 14 values | - | 0.01248 |  | Amazon | Breadboard interconnect | https://a.co/d/04z6zcu7
22 | 2 | Breadboard, 830 tie point | Prototype substrate | - | 0 |  | On hand
23 | 8 | HUAREW breadboard kit | Breadboards 2x 830 + 2x 400, 120 jumpers (per kit, 2 kits) | - | 2.4975 |  | Amazon | Two kits: generator ladder and display need the extra space | https://a.co/d/0bRym9Uv
24 | 1 | Perfboard w/ ground plane | For RGB bus and 32 MHz SPI | - | 10 |  | NOT BOUGHT | Needed when breadboard fails
TEST AND VALIDATION
25 | 1 | FNIRSI 2C53T | Oscilloscope + Function Generator | - | 0 |  | On hand | VALIDATION GROUND TRUTH | https://a.co/d/0hUidHrU
26 | 1 | FX2LP + PulseView | Logic analyzer | - | 0 |  | On hand | SPI bring-up, trigger latency | https://a.co/d/0aDcLZeU
27 | 0 | MCP4725 DAC breakout | 12-bit I2C DAC | Module | 8 |  | CANCELLED | Replaced by R-2R ladder on board 3
Parts purchased
|  |  | Shipping, tariff and tax (all four orders) |  |  | 50.47
LANDED COST TO DATE
Outstanding gaps (amber rows)
|  |  | Equipment on hand (green rows) |  |  | 0
Notes
1. Amazon unit prices are pack price / pack quantity, so Ext $ reconciles to the order totals.
2. Orders: DigiKey Inv 132648539 ($70.54) · DigiKey Marketplace Inv 132648493 ($52.56) · Amazon 111-6299766 ($61.16) · Amazon 112-0437042 ($7.67). Grand total $191.93. Later: Amazon EEEEE cap kit $9.99, HUAREW breadboard kit $9.99. 28-Sep: LuminologyPro resistor kit $6.39, second HUAREW breadboard kit $9.99.
3. Excluded: 2x CAN transceiver breakout (separate lab work, $7.90) and solder flux (consumable, $3.99).
4. Adafruit 1932's onboard backlight driver is rated 24 V / 7-LED strings. The panel is 8 LEDs at 25.6 V and will not light from it — the board is used for its FPC connector only, with the XL6009 driving LEDA/LEDK through a 75 ohm series resistor.
5. Display is end-of-life. Production substitute: Newhaven NHD-7.0-800480EF-ATXL#-CTP.
6. Filter caps are C0G by design (X7R shifts the corner with temperature and bias). Rev A uses the EEEEE kit with values DMM-verified; C0G returns for Rev B.